## Sheet1
Type | Classification | Name | Description
Through-hole Packages | SIP | Single in-line package
Through-hole Packages | DIP | Dual in-line package | 0.1 in (2.5 mm) pin spacing, rows 0.3 in (7.6 mm) or 0.6 in (15 mm) apart.
Through-hole Packages | CDIP | Ceramic DIP
Through-hole Packages | CERDIP | Glass sealed ceramic DIP
Through-hole Packages | QIP | Quadruple in-line package | Like DIP but with staggered (zig-zag) pins.
Through-hole Packages | SDIP | Skinny DIP | Standard DIP with 0.1 in pin spacing, rows 0.3 in apart.
Through-hole Packages | ZIP | Zig-zag in-line package
Through-hole Packages | MDIP | Molded DIP
Through-hole Packages | PDIP | Plastic DIP
Surface Mount | CCGA | Ceramic Column Grid Array (CGA)
Surface Mount | CGA | Column Grid Array
Surface Mount | CERPACK | Ceramic package
Surface Mount | CQGP
Surface Mount | LLP | Lead-Less lead-frame Package | A package with metric pin distribution (0.5–0.8 mm pitch)
Surface Mount | LGA | Land Grid Array
Surface Mount | LTCC | Low temperature co-fired ceramic
Surface Mount | MCM | Multi-Chip Module
Surface Mount | MICRO SMDXT | Micro Surface Mount Device extended technology
Chip Carrier | BCC | Bump Chip Carrier | -
Chip Carrier | CLCC | Ceramic Leadless Chip Carrier | -
Chip Carrier | LCC | Leadless Chip Carrier | Contacts are recessed vertically.
Chip Carrier | LCC | Leaded Chip Carrier | -
Chip Carrier | LCCC | Leaded Ceramic Chip Carrier | -
Chip Carrier | DLCC | Dual Lead-Less Chip Carrier (Ceramic) | -
Chip Carrier | PLCC | Plastic Leaded Chip Carrier | -
Pin grid Arrays | OPGA | Organic Pin Grid Array | -
Pin grid Arrays | FCPGA | Flip-chip Pin Grid Array | -
Pin grid Arrays | PAC | Pin Array Cartridge | -
Pin grid Arrays | PGA | Pin grid array | also known as PPGA
Pin grid Arrays | CPGA | Ceramic Pin Grid Array | -
Flat packages | - | Flatpack | Earliest version metal/ceramic packaging with flat leads
Flat packages | CFP | Ceramic Flat Pack | -
Flat packages | CQFP | Ceramic Quad Flat-Pack, similar to PQFP | -
Flat packages | BQFP | Bumpered Quad Flat Pack | -
Flat packages | DFN | Dual Flat Pack | No Lead
Flat packages | ETQFP | Exposed Thin Quad Flat Package | -
Flat packages | PQFN | Power Quad Flat-Pack | No-leads, with exposed die-pad[s] for heatsinking
Flat packages | PQFP | Plastic Quad Flat Package | -
Flat packages | LQFP | Low-profile Quad Flat Package | -
Flat packages | QFN | Quad Flat No-leads package | Also called as micro lead frame (MLF).
Flat packages | QFP | Quad Flat Package | -
Flat packages | MQFP | Metric Quad Flat Pack | QFP with metric pin distribution
Flat packages | HVQFN | Heat-sink Very-thin Quad Flat-pack No-leads | -
Flat packages | SIDEBRAZE | - | -
Flat packages | TQFP | Thin Quad Flat Pack | -
Flat packages | VQFP | Very-thin Quad Flat Pack | -
Flat packages | TQFN | Thin Quad Flat No-Lead | -
Flat packages | VQFN | Very Thin Quad Flat No-Lead | -
Flat packages | WQFN | Very Very Thin Quad Flat No-Lead | -
Flat packages | UQFN | Ultra Thin Quad Flat Pack No-Lead | -
Flat packages | ODFN | Optical Dual Flat No-Lead | IC packaged in transparent packaging used in optical sensor
Small Outline Packages | SOP | Small Outline Package | -
Small Outline Packages | CSOP | Ceramic Small Outline Package | -
Small Outline Packages | HSOP | Thermally Enhanced Small-Outline Package | -
Small Outline Packages | MSOP | Mini Small-Outline Package | -
Small Outline Packages | PSOP | Plastic Small-Outline Package | -
Small Outline Packages | PSON | Plastic Small-Outline No-Lead Package | -
Small Outline Packages | QSOP | Quarter-Size Small-Outline Package | The pin spacing are width of 0.635 mm.
Small Outline Packages | SOIC | Small Outline Integrated Circuit | Also known as SOIC NARROW and SOIC WIDE
Small Outline Packages | SSOP | Shrink Small-Outline Package | -
Small Outline Packages | TSOP | Thin Small-Outline Package | Example
Small Outline Packages | TSSOP | Thin Shrink Small Outline Package | -
Small Outline Packages | TVSOP | Thin Very Small-Outline Package | -
Small Outline Packages | µMAX | - | Similar to a SOIC. (A Maxim trademark example)
Small Outline Packages | WSON | Very Very Thin Small Outline No Lead Package | -
Chip-Scale Packages | CSP | Chip Scale Package | Package size is no more than 1.2× the size of the silicon chip
Chip-Scale Packages | TCSP | True Chip Size Package | Package is same size as silicon
Chip-Scale Packages | TDSP | True Die Size Package | Same as TCSP
Chip-Scale Packages | WCSP | Wafer-level Chip Scale Package
Chip-Scale Packages | MICRO SMD | - | Chip-size package (CSP) developed by National Semiconductor
Chip-Scale Packages | COB | Chip-on-board | Bare silicon chip, that is usually an integrated circuit, is supplied without a package.
Chip-Scale Packages | COF | Chip-on-flex | Variation of COB, where a chip is mounted directly to a flex circuit.
Chip-Scale Packages | COG | Chip-on-glass | Variation of COB, where a chip is mounted directly to a piece of glass - typically an LCD.
Ball Grid Array | FBGA | Fine Pitch Ball Grid Array | a square or rectangular array of solder balls on one surface
Ball Grid Array | LBGA | Low Profile Ball Grid Array | also known as Laminate Ball Grid Array
Ball Grid Array | TEPBGA | Thermally Enhanced Plastic Ball Grid Array | -
Ball Grid Array | CBGA | Ceramic Ball Grid Array | -
Ball Grid Array | OBGA | Organic Ball Grid Array | -
Ball Grid Array | TFBGA | Thin Fine Pitch Ball Grid Array | -
Ball Grid Array | PBGA | Plastic Ball Grid Array | -
Ball Grid Array | MAP-BGA | Mold Array Process - Ball Grid Array | -
Ball Grid Array | UCSP | Micro (μ) Chip Scale Package | similar to a BGA (A Maxim trademark example)
Ball Grid Array | μBGA | Micro-Ball Grid Array | with ball spacing less than 1 mm
Ball Grid Array | LFBGA | Low Profile Fine Pitch Ball Grid Array | -
Ball Grid Array | TBGA | Thin Ball Grid Array | -
Ball Grid Array | SBGA | Super Ball Grid Array | above 500 Pin count
Ball Grid Array | UFBGA | Ultra Fine Ball Grid Aarray | example
Transistor, diode, small pin count IC
Transistor, diode, small pin count IC | MELF | Metal Electrode Leadless Face (usually for resistors and diodes)
Transistor, diode, small pin count IC | SOD | Small Outline Diode.
Transistor, diode, small pin count IC | SOT | Small-outline transistor (also SOT-23, SOT-223, SOT-323).
Transistor, diode, small pin count IC | TO-XX |  | wide range of small pin count packages often used for discrete parts like transistors or diodes.
Transistor, diode, small pin count IC | TO-3 |  | Panel mount with leads
Transistor, diode, small pin count IC | TO-5 |  | metal can package with radial leads
Transistor, diode, small pin count IC | TO-18 |  | metal can package with radial leads
Transistor, diode, small pin count IC | TO-39
Transistor, diode, small pin count IC | TO-46
Transistor, diode, small pin count IC | TO-66 |  | Similar shape to the TO-3 but smaller
Transistor, diode, small pin count IC | TO-92 |  | plastic encapsulated package with three leads
Transistor, diode, small pin count IC | TO-99
Transistor, diode, small pin count IC | TO-100
Transistor, diode, small pin count IC | TO-126 |  | plastic encapsulated package with three leads and a hole for mounting on a heat sink
Transistor, diode, small pin count IC | TO-220 |  | through-hole plastic package with a (usually) metal heat sink tab and three leads
Transistor, diode, small pin count IC | TO-226
Transistor, diode, small pin count IC | TO-247 |  | plastic encapsulated package with three leads and a hole for mounting on a heat sink
Transistor, diode, small pin count IC | TO-251 |  | SMT package similar to the DPAK but with longer leads for SMT or TH mounting
Transistor, diode, small pin count IC | TO-252 |  | SMT package similar to the DPAK but smaller
Transistor, diode, small pin count IC | TO-262 |  | SMT package similar to the D2PAK but with longer leads for SMT or TH mounting
Transistor, diode, small pin count IC | TO-263 |  | SMT package similar to the TO-220 without the extended tab and mounting hole
Transistor, diode, small pin count IC | TO-274 |  | SMT package similar to the TO-247 without the mounting hole

## Sheet2
Classification | Package code | Summary
SC System | SC51 | It is widely used as package for the transistor. The shape is similar to TO92.
SC System | SC59 | It is a package equivalent to SOT23, TO236 MOD of JEDEC code. Each supplier has its own name for this package. For example, it is called as Mini Mold (Ex-NEC Electronics), S-MIN (I Toshiba), and TSM (Toshiba) depending on supplier.
SC System | SC62 | It is a package equivalent to SOT89, TO243 of JEDEC code. Each supplier has its own name for this package. It is called as Power Mini Mold(Ex-NEC electronics), PW-Min(i Toshiba, UPAK(Ex-Renesas Technology Corp).
SC System | SC63/SC64/SC65/SC67 | It is widely used as a package for the voltage regulator. SC63 is sometimes represented as PW-Mold (Toshiba), DPAK(S)/MP-3 (Renesas Technology) depending on the supplier.
SC System | SC70 | In the present condition, each supplier has its own name for this package. It is called as SSP(Ex-NEC electronics), UMT3/CMPAK(NXP), USM(Toshiba)depending on the supplier.
SOT System(Small Outline Transistor) | SOT23 | Sometimes it is represented as MPAK (Renesas Technology), SMV (Toshiba), and MTP5 (New Japan Radio Co., Ltd.) depending on the supplier. In the JEITA standard, it is represented as SC74A. At present, there are 5 pins, 6 pins, and 8 pins, and it is being multipurpose used as a compact package of various IC although it was developed originally as 3 pin package. Lead pitch is 0.95mm.
SOT System(Small Outline Transistor) | SOT223 | There are types of 3 pins and 5 pins, and this type of package is having tab for radiation. Sometimes it is represented as Power Mini Mold (NEC Electronics), PW-Min (i Toshiba), and UPAK (Renesas Technology). Lead pitch is 1.5mm.
SOT System(Small Outline Transistor) | SOT89 | The characteristic of this package is 1 pin has the wider breadth than the other 3 pins. Lead pitch is 1.9mm.
SOT System(Small Outline Transistor) | SOT143 | This package type has the tab for radiation of SOT23. It is used as compact package for the radiation of the voltage regulator in IC, and has 4 pins,5 pins, and 6 pins. Lead pitch is 2.3mm.
TO System(Transister Outline) | TO3P | At present it is used widely as package for the voltage regulator although it is originally a package for the transistor.
TO System(Transister Outline)
TO System(Transister Outline)
TO System(Transister Outline)
TO System(Transister Outline) | TO92 | This package is equivalent to TO226AA of the JEDEC code.
TO System(Transister Outline)
TO System(Transister Outline) | TO220/TO220AB/Isolated TO220 | Radiator is installed on the opposite side of the lead in this package. It is used as compact package for the radiation of the voltage regulator in IC, and has 3 pins, 5 pins, 7 pins.
TO System(Transister Outline)
TO System(Transister Outline) | TO247 | Radiator is installed on the opposite side of the lead, and is comparatively thin type package.
TO System(Transister Outline)
TO System(Transister Outline) | TO252 | Many makers called it DPAK, PPAK, SC63, SC64.
TO System(Transister Outline)
TO System(Transister Outline) | TO263 | Many makers call it D2PAK. The size similar to TO220 shape is comparatively small.
TO System(Transister Outline)
TO System(Transister Outline)
TO System(Transister Outline)
TO System(Transister Outline) | TO3/TO66 | TO3 is an older package. External shape is full-web, the structure can be fixed to he radiator with the screw, by becoming a hat type, and using two side holes.
TO System(Transister Outline)
TO System(Transister Outline)
TO System(Transister Outline)
TO System(Transister Outline) | TO5/TO12/TO8/TO33/TO39 | It is a cylindrical metallic package. The external shape of TO5 and TO39, TO12, and TO33 are similar. In TO8, is a little bit larger.
TO System(Transister Outline)
TO System(Transister Outline)
TO System(Transister Outline)
TO System(Transister Outline) | TO18/TO72 | It is a cylindrical metallic package. The external shape is similar to TO5 but differs in size and the shape of head portion.
TO System(Transister Outline) | TO46/TO99/TO100 | It is a cylindrical metallic package. The name differs because of the difference of bit numbers
TO System(Transister Outline)